## diode-lpf
Ref | Qnty | Value | Description
C1, C7, C8, C9, C10, | 5 | 10u | Electrolytic capacitor, 25V
C2, C3, C4, C5, | 4 | 100n | Polypropylene film capacitor
C6, | 1 | 220u | Electrolytic capacitor, 25V
C11, C12, C13, C14, | 4 | 100n | Unpolarized capacitor
CUT1, | 1 | B100k | Alpha 9mm vertical pot – linear taper
CUT-CV1, | 1 | PJ301M-12 | 3.5mm jack – cutoff CV in
CUT-LVL1, | 1 | B100k | Alpha 9mm vertical pot – linear taper
CUT-TRIM1, | 1 | B100k | Alpha 9mm vertical pot – linear taper
D1, D2, D3, D4, D5, D6, D7, D8, D9, D10, D11, D12, D13, D14, | 14 | 1N4148 | Diode – 1N4148 or equivalent
J1, | 1 | EURO_PWR_2x5 | 2x5mm pin header, 2.54mm centres – stripe is -12V rail
OUT1, | 1 | PJ301M-12 | 3.5mm jack – signal out
Q1, Q5, | 2 | 2N3906 | -0.2A Ic, -40V Vce, Small Signal PNP Transistor, TO-92
Q2, Q3, Q4, | 3 | 2N3904 | 0.2A Ic, 40V Vce, Small Signal NPN Transistor, TO-92
R1, R2, R3, R4, R14, R15, R20, | 7 | 100k | Resistor
R5, R6, R8, R9, R10, | 5 | 1k | Resistor
R7, R11, R13, R16, R19, | 5 | 10k | Resistor
R12, | 1 | 470k | Resistor
R17, | 1 | 1M | Resistor
R18, | 1 | 47k | Resistor
R21, | 1 | 220R | Resistor
R22, R23, | 2 | 22R | Resistor
RES1, | 1 | B100k | Alpha 9mm vertical pot – linear taper
RES-CV1, | 1 | PJ301M-12 | 3.5mm jack – resonance CV in
SIG-IN1, | 1 | PJ301M-12 | 3.5mm jack – signal in
U1, | 1 | LM13700 | Dual Operational Transconductance Amplifiers with Linearizing Diodes and Buffers, DIP-16/SOIC-16
VOCT-TRIM1, | 1 | B1k